## BOM
Bill of material
Board: | PCA20054
Version: | 1.0.0 | [12 empty] | InterPhone Service
Designator | Value | Footprint Doc | Description | Assembly | Quantity | Manufacturer | Manufacturer Part Number | Supplier 1 | Supplier Part Number 1 | Supplier 2 | Supplier Part Number 2 | Part number IPS | Nordic delivers | Status | Comment
C301, C304, C307, C310, C313, C402, C501 | 1.0µF | 0603 | Capacitor, X7R, ±10% |  | 7 | [6 empty] | 00000000616
C302, C303, C305, C306, C308, C309, C311, C312, C314, C315 | 100pF | 0402 | Capacitor, NP0, ±5% |  | 10 | [6 empty] | 00000002361
C316, C317, C318, C319, C320, C321, C322, C323, C324, C325 | N.C. | 0402 | Not mounted | Not mounted | 10 | [6 empty] | N.A.
C326, C327, C328, C329 | 18pF | 0402 | Capacitor, NP0, ±5% |  | 4 | [6 empty] | N.A.
C330, C331, C332, C333, C334, C335, C336, C337, C338, C339, C340, C341, C502 | 10nF | 0402 | Capacitor, X7R, ±10% |  | 13 | [6 empty] | 00000007784
C401, C403 | 4.7µF | 0603 | Capacitor, X5R, ±10% |  | 2 | [6 empty] | 00000007783
C404 | 2.2µF | 0603 | Capacitor, X7R, ±10% |  | 1 | [6 empty] | N.A.
J1 | SMA Vertical | SMA-VERT | SMA Vertical connector |  | 1 | [6 empty] | N.A.
L301, L302, L303, L304 | 0.5nH | 0402 | Inductor, 1A, ±0.1nH |  | 4 | TDK Corporation | MLG1005S0N5BT000 | Digi-Key | 445-16235-1-ND |  |  | N.A.
L305, L306, L307, L308, L309, L310, L311, L312, L313, L314, L315, L316 | 2.4nH | 0402 | Inductor, 220mA, ±0.1nH |  | 12 | [6 empty] | N.A.
L501 | 30nH | 0402 | Inductor, 270mA, ±2%, 580mΩ, Q=25 |  | 1 | Murata | LQW15AN30NG00 | Digi-Key | 490-6802-1-ND |  |  | N.A.
LED401 | L0603G | 0603 | LED, Green, 0603, 570nm, Vf=1.7V, 2.24..5.6mcd, - 40 to +100°C |  | 1 | Osram | LG L29K-G2J1-24-Z | Digi-Key | 475-2709-1-ND | Mouser | 720-LGL29KG2J124Z | 00000009961
P1, P3 | Socket 1x8 | SOCKET_1x8_SMD | Socket 1x8, 2.54mm (100mil), SMD |  | 2 | W-CON | 2171-108MS0CUNR1 | Cabcon | 2171-108MS0CUNR1 | Samtec | SSM-108-F-SV-P-TR | 00000009963
P2 | Socket 1x6 | SOCKET_1x6_SMD | Socket 1x6, 2.54mm (100mil), SMD |  | 1 | W-CON | 2171-106MS0CUNR1 | Cabcon | 2171-106MS0CUNR1 | Samtec | SSM-106-F-SV-P-TR | 00000009964
P4 | Socket 1x10 | SOCKET_1x10_SMD | Socket 1x10, 2.54mm (100mil), SMD |  | 1 | W-CON | 2171-110MS0CUNR1 | Cabcon | 2171-110MS0CUNR1 | Samtec | SSM-110-F-SV-P-TR | 00000009965
P5 | Pin Hdr 2x3 | HDR_2x3-SMD | Pin Header 2x3, 2.54mm (100mil) SMD |  | 1 | W-CON | 1125-1203S0M116R1 | Cabcon | 1125-1203S0M116R1 | Samtec | TSM-103-01-L-DV | 00000009966
P6 | Socket 1x9 | SOCKET_1x9_SMD | Socket 1x9, 2.54mm (100mil), SMD |  | 1 | W-CON | 2171-109MS0CUNR1 | Cabcon | 2171-109MS0CUNR1 | Samtec | SSM-109-L-SV-P-TR | N.A.
R301, R304, R307, R310, R313, R316, R319, R322, R325, R328, R331, R334, R401, R405, R505, R508 | 0R | 0402 | Resistor, ±5%, 0.063W |  | 16 |  |  | Farnell | 146-9661 |  |  | 00000007128
R302, R305, R308, R311, R314, R317, R320, R323, R326, R329, R332, R335, R337, R338, R339, R340, R341, R342, R343, R344, R345, R346, R347, R348, R506, R507 | N.C. | 0402 | Not mounted | Not mounted | 26 | [6 empty] | N.A.
R349, R350, R351, R352 | 100R | 0402 | Resistor, ±1%, 0.063W |  | 4 |  |  | Farnell | 173-8837 |  |  | 00000002811
R402 | 220R | 0402 | Resistor, ±1%, 0.063W |  | 1 |  |  | Farnell | 173-8841 |  |  | N.A.
R403 | 86k6 | 0402 | Resistor, ±1%, 0.063W |  | 1 | Panasonic | ERJ-2RKF8662X | Digi-Key | P86.6KLCT-ND | Mouser | 667-ERJ-2RKF8662X | N.A.
R404 | 51k1 | 0402 | Resistor, ±0.1%, 0.063W |  | 1 | Panasonic | ERA-2AEB5112X | Digi-Key | P51.1KDCCT-ND | Mouser | 667-ERA-2AEB5112X | N.A.
R406 | 10k | 0402 | Resistor, ±1%, 0.063W |  | 1 |  |  | Farnell | 173-8864 |  |  | 00000002093
R501, R502, R503, R504 | 1M0 | 0402 | Resistor, ±1%, 0.063W |  | 4 | [6 empty] | 00000006807
SW401 | PB SW | Switch-PB-6.2x6.3mm-SMD | Tactile Switch, SPNO, SMD, 160gf, 6.2x6.3x2.5mm |  | 1 | Dailywell | TS604VM1-025BR-R | Cabcon | TS604VM1-025BR-R | Mouser | 688-SKHUALE010 | 00000007812
U301, U302, U303, U304, U305 | PE42442 | QFN-24 | UltraCMOS SP4T RF Switch 30 MHz-6 GHz |  | 5 | Peregrine Semiconductors | PE42442 | Digi-Key | 1046-1096-1-ND |  |  | N.A.
U401 | LM27761 | WSON-8 | Low-Noise, Regulated, Switched-Capacitor Voltage Inverter |  | 1 | Texas Instruments | LM27761 | Digi-Key | 296-43882-1-ND | Mouser | 595-LM27761DSGR | N.A.
V301, V302, V303, V304, V305, V306, V307, V308, V309, V310, V311, V312, V501, V502, V503, V504, V505 | LXES15AAA1-133 | 0402 | TVS DIODE 15VWM 0402 |  | 17 | Murata | LXES15AAA1-133 | Digi-Key | 490-13209-6-ND | Mouser | 81-LXES15AAA1-133 | N.A.
Label |  |  | PCA20054 | See section for "Marking/ Stick-on label specification | 1
PCB | 400503 | 0095KJP |  |  | 1
All components must be RoHS compliant