## Sheet1
P/N: | BRD4191A
Revision: | A01
Description: | BG22 Dual Polarized Antenna Array Radio Board
Revised: | Thursday, January 13, 2022
Item | Quantity | Reference | Value | Manufacturer | Manufacturers Part Number | Description | Tolerance | Rating | Technology | Not Mounted
1 | 16 | ANT1,ANT2,ANT3,ANT4,ANT5,ANT6,ANT7,ANT8,ANT9,ANT10,ANT11,ANT12,ANT13,ANT14,ANT15,ANT16 | RECT_DP_PATCH_6LAYER_4x4_RIS
2 | 1 | CC1 | 18P | Murata | GJM0335C1E180GB01D | CAP CER NP0 18pF 25V 2% | ±2% |  | C0G
3 | 8 | CC11,CC12,CC31,CC32,CC33,CC41,CC42,CC43 | 12P | Murata | GRM1555C1H120JA01 | CAP CER C0G 12pF 50V 5% | ±5%
4 | 4 | CH1,CH2,CH3,CH4 | 1P1 | Murata | GRM0335C1H1R1BA01D | CAP CER NP0 1.1pF 50V 0.1pF | ±0.1P
5 | 1 | C1 | 1P2 | Murata | GRM0335C1H1R2BA01D |  | ±0.1P |  | C0G
6 | 1 | C2 | 1P3 | Murata | GRM0335C1H1R3BA01D |  | ±0.1P |  | C0G
7 | 3 | C3,C221,C222 | TBD | [6 empty] | NM
8 | 2 | C11,C21 | 1P0 | Murata | GRM0335C1H1R0BA01D |  | ±0.1P
9 | 8 | C201,C202,C205,C207,C208,C209,C213,C216 | 100N |  |  | CAP CER X5R 100nF 25V 10% | 10% | 25V | X5R
10 | 1 | C203 | 10U | [5 empty] | X5R | NM
11 | 2 | C204,C206 | 120P |  |  | CAP CER C0G 120pF 50V 5% | 5% | 50V | C0G
12 | 1 | C210 | 10U |  |  | CAP CER X5R 10uF 25V 20% | 20% | 25V | X5R
13 | 1 | C211 | 10N |  |  |  | 10% | 10V | X5R
14 | 2 | C212,C214 | 1U |  |  |  | 10% | 25V | X5R
15 | 1 | C215 | 4U7 |  |  |  | 20% | 6.3V | X5R
16 | 1 | C217 | 1U |  |  |  | 20% | 10V | X5R
17 | 1 | C218 | 100N |  |  |  | 10% | 25V | X5R | NM
18 | 4 | C219,C220,C223,C224 | 100N |  |  |  | 10% | 25V | X5R
19 | 12 | D11,D12,D13,D21,D22,D23,D31,D32,D33,D41,D42,D43 | ESD7551 | ON Semiconductor | ESD7551 | DIODE TVS 13VC
20 | 1 | H1 | 90DEG_HYBRID_6LAYER
21 | 1 | J201 | 1X13 2.54MM | [6 empty] | NM
22 | 1 | LED1 | GREEN | Vishay | VLMG1500-GS08 | LED GREEN 571nm 35mcd
23 | 3 | LH1,LH2,LH3 | 3N3 | Murata | LQP03TN3N3B02D | INDUCTOR RF 3.3nH 450mA 0.1nF | ±0.1N
24 | 1 | L1 | 2N6 | Murata | LQP03HQ2N6B02D | INDUCTOR RF 2.6nH 600mA 0.1nH | ±0.1N
25 | 2 | L11,L21 | 2N0 | Murata | LQP03TN2N0B02D | INDUCTOR RF 2nH 600mA 0.1nH | ±0.1N
26 | 1 | L201 | 2U2 | Samsung | CIG22H2R2MNE | INDUCTOR POWER 2.2uH 1.2A 20% | +/-20%
27 | 2 | L202,L203 | BLM18AG102SN1 | Murata | BLM18AG102SN1 | INDUCTOR FERRITE BEAD 1000R
28 | 1 | PCB1 | PCB4191Q |  | PCB4191Q Rev. A00
29 | 1 | P201 | HEADER_2X6_1.27MM_SMD | WCON | 3132-12MS0BK00R1 | CONN HEADER PIN VERT 1.27mm
30 | 1 | P202 | U.FL | KLS | L-KLS1-IPEX-20279-001E-01 | CONN RECEPTACLE RF COAX
31 | 1 | RH1 | 50R
32 | 1 | RH2 | 50R
33 | 2 | R1,R201 | 0R |  |  | RES 0R Imax 2A JUMPER
34 | 5 | R2,R203,R209,R211,R213 | 0R | [6 empty] | NM
35 | 1 | R202 | 1K96 |  |  | RES 1K96 1/16W 1% 100ppm
36 | 4 | R204,R208,R210,R212 | 0R |  |  | RES 0R Imax 2A JUMPER
37 | 1 | R205 | 330K | [6 empty] | NM
38 | 4 | R206,R207,R214,R216 | 0R |  |  | RES 0R 0.5A JUMPER
39 | 2 | R215,R217 | 0R | [6 empty] | NM
40 | 1 | SH200 | RF_SHIELD_FRAME_BMI-S-202-F | Laird Technologies | BMI-S-202-F |  |  |  |  | NM
41 | 1 | SH201 | RF_SHIELD_COVER_BMI-S-202-C | Laird Technologies | BMI-S-202-C |  |  |  |  | NM
42 | 19 | TPJ1,TPJ2,TPJ3,TPJ4,TPJ5,TPJ6,TPJ7,TPJ8,TPJ9,TPJ10,TPJ11,TPJ12,TPJ13,TPJ14,TPJ15,TPJ16,TPJ17,TPJ18,TPJ19 | TPJ_SMD
43 | 1 | U1 | EFR32BG22C224F512IM40 | Silicon Labs | EFR32BG22C224F512IM40-CR | IC MCU
44 | 1 | U200 | MX25R8035F | Macronix | MX25R8035FBDIL0 |  |  |  |  | NM
45 | 4 | U201,U202,U203,U204 | SKY13377-313LF | SkyWorks | SKY13377-313LF | IC RF SWITCH SPDT 6GHZ
46 | 2 | U205,U206 | CHW-SP16TS-B | CoreHW | CHW-SP16TS-B | IC - RF Switch
47 | 2 | U207,U208 | SN74LVC2G14 | Texas Instruments | SN74LVC2G14DBVR
48 | 1 | X1 | 38.4 MHz | Tai-Saw Technology | TZ3398B | XTAL 38.400MHz
49 | 1 | X2 | 32.768 kHz | Micro Crystal AG | CM8V-T1A-32.768KHZ-7PF-20PPM-TA-QC |  |  |  |  | NM