## Sheet1
Capture CIS Standard Bill Of Materials - Standard Report
Report Created on Tuesday Jan 30 08:06:21 2018
Design Modify Date = Tuesday, January 30, 2018
RevCode = A
Title = BOOSTXL-AoA
Item Number | Quantity | Part Reference | Value | Description | Vendor | Part Number | Vendor Part Number | ROHS | REACH/SVHC Compliance
1 | 11 | C1 C2 C3 C4 C5 C6 C7 C8 C16 C17 C18 | 12pF | CAPACITOR, CERAMIC C0G/NP0, 12pF, 50V, -5%/+5%, -55DEGC/+125DEGC, 0402, SMD | MURATA | 02-04168 | GRM1555C1H120JA01D | Compliant | Compliant
2 | 7 | C9 C10 C11 C12 C13 C14 C15 | 100nF | CAPACITOR, CERAMIC X7R, 100nF, 6.3V, -10%/+10%, -55DEGC/+125DEGC, 0402, SMD | MURATA | 02-02323 | GRM155R70J104KA01D | Compliant | Compliant
3 | 2 | J1 J2 | SSQ-110-23-L-D | CONNECTOR, HEADER, FEMALE, STRAIGHT, 2 ROWS, 20 PINS, 2.54mm, PTH | SAMTEC | 06-04997 | SSQ-110-23-L-D | Compliant | Compliant
4 | 1 | LED_GREEN | LPL296-J2L2-25 | OPTO, LED, GREEN COLOR, 562nm, 0.02A, 0.08W, 0603, SMD | OSRAM | 15-01023 | LP L296-J2L2-25 | Compliant | Compliant
5 | 1 | LED_RED | LS L296-P2Q2-1 | OPTO, LED, SUPER RED COLOR, 630nm, 1.8V TO 2.3V, 0.06A, 0603, SMD | OSRAM | 15-01169 | LS L296-P2Q2-1 | Compliant | Compliant
6 | 1 | P1 | MM5829-2700 | CONNECTOR, COAX, MALE, UP TO 12GHz, 30V, SMD | MURATA | 06-05051 | MM5829-2700RJ4 | Compliant | Compliant
7 | 1 | PCB1 | MCU035 | NON COMPONENT, PCB, TEXAS INSTRUMENTS | TEXAS INSTRUMENTS | 19-00925 | PCB | Compliant | Compliant
8 | 8 | R3 R4 R5 R6 R7 R8 R9 R10 | 1k | RESISTOR, THICK FILM, 1k, -5%/+5%, 0.063W, 50V, -55DEGC/+155DEGC, 0402, SMD | VISHAY | 01-01223 | CRCW04021K00JNED | Exempt | Compliant
9 | 1 | R11 | 180 | RESISTOR, THICK FILM, 180, -5%/+5%, 0.063W, 50V, -55DEGC/+155DEGC, 0402, SMD | VISHAY | 01-01205 | CRCW0402180RJNED | Exempt | Compliant
10 | 3 | R12 R13 R14 | 220 | RESISTOR, THICK FILM, 220, -5%/+5%, 0.063W, 50V, -55DEGC/+155DEGC, 0402, SMD | VISHAY | 01-01207 | CRCW0402220RJNED | Exempt | Compliant
11 | 1 | U1 | SKY13323-378 | IC, ANALOG, SPDT SWITCH, 2.7V, QFN6, SMD | SKYWORKS | 18-28908 | SKY13323-378LF | Compliant | Compliant
12 | 2 | U2 U3 | SKY13408-465LF | IC, ANALOG RF, 1 TO 6 GHz SP3T SWITCH, 50 OHM TERMINATED, 2.5V TO 5V, QFN12-EP, SMD | SKYWORKS | 18-33646 | SKY13408-465LF | Compliant | Compliant
13 | 1 | U5 | SN74LVC2GU04 | IC, DIGITAL, LOGIC, DUAL INVERTER GATE, 1.65V TO 5.5V, SC70-6, SMD | TEXAS INSTRUMENTS | 18-27151 | SN74LVC2GU04DCKR | Compliant | Compliant
14 | 6 | U6 U7 U8 U9 U10 U11 | SN74LVC1G08DCK | IC, DIGITAL, LOGIC, SINGLE 2-INPUT AND GATE, 1.65V TO 5.5V, SC70-5, SMD | TEXAS INSTRUMENTS | 18-14677 | SN74LVC1G08DCKT | Compliant | Compliant